## Geotechnical_95_samples
Sample_No | Sample_ID | Road_Corridor | Network | Latitude | Longitude | Pct_passing_0.425mm | Pct_passing_75um | Pct_passing_2um | Pct_passing_1um | Gravel_pct | Sand_pct | Silt_pct_screened | Clay_pct_screened | PSD_consistency_screen | LL_pct | PL_pct | PI_pct | Activity_screened | MDD_g_cm3 | OMC_pct | AASHTO_group | CBR_unsoaked_pct | CBR_soaked_pct
1 | A1 | Ondo-Ore | Western | 7.0768 | 4.8252 | 66.8 | 44.8 | 6.2 | 1.24 | 11.2 | 44 | 38.6 | 6.2 | pass | 29.42 | 16.78 | 12.64 | 2.04 | 1.54 | 22.6 | A-6 | 12 | 8
2 | A2 | Ondo-Ore | Western | 7.0682 | 4.8379 | 65.4 | 44 | 6.6 | 1.32 | 13.2 | 42.8 | 37.4 | 6.6 | pass | 27.87 | 14.32 | 13.55 | 2.05 | 1.57 | 22.5 | A-6 | 13 | 9
3 | A3 | Ondo-Ore | Western | 7.056 | 4.8422 | 64 | 43.2 | 7 | 1.4 | 15.2 | 41.6 | 36.2 | 7 | pass | 26.24 | 13.43 | 12.81 | 1.83 | 1.57 | 22.7 | A-6 | 12 | 8
4 | A4 | Ondo-Ore | Western | 7.0418 | 4.8372 | 62.6 | 42.4 | 7.4 | 1.48 | 17.2 | 40.4 | 35 | 7.4 | pass | 28.73 | 15.26 | 13.47 | 1.82 | 1.56 | 22.4 | A-6 | 17 | 13
5 | A5 | Ondo-Ore | Western | 7.0275 | 4.8372 | 61.2 | 41.6 | 7.8 | 1.56 | 19.2 | 39.2 | 33.8 | 7.8 | pass | 27.43 | 13.67 | 13.76 | 1.76 | 1.55 | 22.6 | A-6 | 14 | 10
6 | A6 | Ondo-Ore | Western | 7.0124 | 4.8355 | 64.55 | 41.5 | 6.2 | 1.24 | 12.4 | 46.1 | 35.3 | 6.2 | pass | 44.36 | 28.12 | 16.24 | 2.62 | 1.73 | 18.9 | A-7-6 | 12 | 4
7 | A7 | Ondo-Ore | Western | 6.9989 | 4.842 | 64.35 | 41.5 | 6.5 | 1.3 | 12.8 | 45.7 | 35 | 6.5 | pass | 45.72 | 25.56 | 20.16 | 3.1 | 1.75 | 18.2 | A-7-6 | 12 | 4
8 | A8 | Ondo-Ore | Western | 6.9863 | 4.8491 | 64.15 | 41.5 | 6.8 | 1.36 | 13.2 | 45.3 | 34.7 | 6.8 | pass | 47.87 | 29.12 | 18.75 | 2.76 | 1.76 | 18.7 | A-7-6 | 12 | 4
9 | A9 | Ondo-Ore | Western | 6.9711 | 4.8478 | 63.95 | 41.5 | 7.1 | 1.42 | 13.6 | 44.9 | 34.4 | 7.1 | pass | 41.65 | 26.89 | 14.76 | 2.08 | 1.78 | 18.5 | A-7-6 | 13 | 5
10 | A10 | Ondo-Ore | Western | 6.9593 | 4.8569 | 80.25 | 66.3 | 6.2 | 1.24 | 5.8 | 27.9 | 60.1 | 6.2 | pass | 39.32 | 24.21 | 15.11 | 2.44 | 1.62 | 18.7 | A-6 | 16 | 8
11 | A11 | Ondo-Ore | Western | 6.9445 | 4.8541 | 80.1 | 66.3 | 8.2 | 1.64 | 6.1 | 27.6 | 58.1 | 8.2 | pass | 44.36 | 28.66 | 15.7 | 1.91 | 1.53 | 18.3 | A-7-6 | 16 | 8
12 | A12 | Ondo-Ore | Western | 6.9309 | 4.8572 | 79.85 | 66.3 | 8.7 | 1.74 | 6.6 | 27.1 | 57.6 | 8.7 | pass | 41.23 | 25.35 | 15.88 | 1.83 | 1.65 | 18.5 | A-7-6 | 17 | 9
13 | A13 | Ondo-Ore | Western | 6.9172 | 4.8534 | 64.85 | 40.1 | 6.3 | 1.26 | 10.4 | 49.5 | 33.8 | 6.3 | pass | 48.26 | 27.21 | 21.05 | 3.34 | 1.63 | 17.9 | A-7-6 | 14 | 6
14 | A14 | Ondo-Ore | Western | 6.9023 | 4.8534 | 63.95 | 39.5 | 6.3 | 1.26 | 11.6 | 48.5 | 33.2 | 6.7 | pass | 47.85 | 26.36 | 21.49 | 3.21 | 1.61 | 18.2 | A-7-6 | 13 | 5
15 | A15 | Ondo-Ore | Western | 6.8879 | 4.8573 | 63.05 | 38.9 | 6.3 | 1.26 | 12.8 | 47.9 |  |  | fail | 49.05 | 28.65 | 20.4 |  | 1.66 | 19.1 | A-7-6 | 15 | 7
16 | A16 | Ondo-Ore | Western | 6.8729 | 4.8596 | 64.8 | 31.5 | 8.6 | 1.72 | 1.9 | 66.6 | 22.9 | 8.6 | pass | 50.25 | 29.23 | 21.02 | 2.44 | 1.58 | 19.6 | A-7-6 | 27 | 25
17 | A17 | Ondo-Ore | Western | 6.8588 | 4.8559 | 48.25 | 29.4 | 21.2 | 1.15 | 32.9 | 37.7 |  |  | fail | 34.28 | 19.42 | 14.86 |  | 1.66 | 16.7 | A-2-6 | 22 | 20
18 | A18 | Ondo-Ore | Western | 6.8438 | 4.8588 | 47.4 | 28.8 | 20.6 | 3.2 | 34 | 37.2 |  |  | fail | 32.54 | 17.54 | 15 |  | 1.62 | 16.5 | A-2-6 | 22 | 20
19 | A19 | Ondo-Ore | Western | 6.8288 | 4.8614 | 46.55 | 28.2 | 20 | 5.25 | 35.1 | 36.7 |  |  | fail | 31.45 | 17.12 | 14.33 |  | 1.67 | 17.1 | A-2-6 | 17 | 15
20 | A20 | Ondo-Ore | Western | 6.8135 | 4.8604 | 45.7 | 27.6 | 19.4 | 7.3 | 36.2 | 36.2 |  |  | fail | 34.65 | 19.65 | 15 |  | 1.66 | 16.6 | A-2-6 | 17 | 15
21 | A21 | Ondo-Ore | Western | 6.8014 | 4.8689 | 44.85 | 27 | 18.8 | 9.35 | 37.3 | 35.7 |  |  | fail | 35.34 | 20.32 | 15.02 |  | 1.65 | 16.3 | A-2-6 | 17 | 15
22 | A22 | Ondo-Ore | Western | 6.7868 | 4.8731 | 44 | 26.4 | 18.2 | 11.4 | 38.4 | 35.2 |  |  | fail | 32.12 | 17.98 | 14.14 |  | 1.64 | 16.9 | A-2-6 | 23 | 21
23 | A23 | Ondo-Ore | Western | 6.7714 | 4.8736 | 43.15 | 25.8 | 17.6 | 13.45 | 39.5 | 34.7 |  |  | fail | 34.67 | 19.43 | 15.24 |  | 1.62 | 16.7 | A-2-6 | 4 | 3
24 | B1 | Ore-Irele | Western | 6.746 | 4.8757 | 64.55 | 41.5 | 6.2 | 1.24 | 12.4 | 46.1 | 35.3 | 6.2 | pass | 41.34 | 26.18 | 15.16 | 2.45 | 1.74 | 18.8 | A-7-6 | 7 | 1
25 | B2 | Ore-Irele | Western | 6.7315 | 4.8761 | 63.65 | 40.9 | 6.4 | 1.28 | 13.6 | 45.5 | 34.5 | 6.4 | pass | 44.65 | 28.54 | 16.11 | 2.52 | 1.78 | 18.9 | A-7-6 | 10 | 4
26 | B3 | Ore-Irele | Western | 6.7175 | 4.8736 | 62.75 | 40.3 | 6.6 | 1.32 | 14.8 | 44.9 |  |  | fail | 47.23 | 29.23 | 18 |  | 1.78 | 18.4 | A-7-6 | 10 | 4
27 | B4 | Ore-Irele | Western | 6.7044 | 4.8674 | 61.85 | 39.7 | 6.8 | 1.36 | 16 | 44.3 | 32.9 | 7.3 | pass | 46.87 | 27.39 | 19.48 | 2.67 | 1.76 | 18.4 | A-7-6 | 11 | 5
28 | B5 | Ore-Irele | Western | 6.6982 | 4.8758 | 60.95 | 39.1 | 7 | 1.4 | 17.2 | 43.2 |  |  | fail | 42.45 | 26.24 | 16.21 |  | 1.74 | 18.7 | A-7-6 | 10 | 4
29 | B6 | Ore-Irele | Western | 6.6956 | 4.889 | 60.05 | 38.5 | 7.2 | 1.44 | 18.4 | 42.6 | 31.3 | 7.2 | pass | 48.45 | 29.12 | 19.33 | 2.68 | 1.72 | 17.9 | A-7-6 | 10 | 4
30 | B7 | Ore-Irele | Western | 6.686 | 4.8973 | 62.6 | 31.5 | 6.7 | 1.34 | 6.3 | 62.2 | 24.8 | 6.7 | pass | 39.98 | 19.21 | 20.77 | 3.1 | 1.59 | 21.4 | A-2-6 | 11 | 5
31 | B8 | Ore-Irele | Western | 6.6727 | 4.8945 | 62.3 | 31.3 | 7.1 | 1.42 | 6.7 | 62 | 24.2 | 7.1 | pass | 40.19 | 19.45 | 20.74 | 2.92 | 1.58 | 21.9 | A-2-6 | 12 | 6
32 | B9 | Ore-Irele | Western | 6.6591 | 4.8905 | 62 | 31.1 | 7.5 | 1.5 | 7.1 | 61.8 | 23.6 | 7.5 | pass | 43.23 | 20.65 | 22.58 | 3.01 | 1.67 | 21.7 | A-2-6 | 11 | 5
33 | B10 | Ore-Irele | Western | 6.6449 | 4.8896 | 61.7 | 30.9 | 7.9 | 1.58 | 7.5 | 61.6 | 23 | 7.9 | pass | 41.33 | 21.77 | 19.56 | 2.48 | 1.62 | 21.9 | A-2-6 | 12 | 6
34 | B11 | Ore-Irele | Western | 6.6312 | 4.8912 | 84.35 | 68.7 | 23.4 | 0 | 0 | 31.3 |  |  | fail | 32.45 | 15.87 | 16.58 |  | 1.75 | 15.7 | A-6 | 9 | 3
35 | B12 | Ore-Irele | Western | 6.6176 | 4.8888 | 83.6 | 67.2 | 22.1 | 0 | 0 | 32.8 |  |  | fail | 29.65 | 16.47 | 13.18 |  | 1.74 | 15.2 | A-6 | 10 | 4
36 | B13 | Ore-Irele | Western | 6.6055 | 4.8953 | 82.6 | 65.2 | 32 | 0 | 0 | 34.8 |  |  | fail | 35.56 | 15.67 | 19.89 |  | 1.77 | 15.8 | A-6 | 9 | 3
37 | B14 | Ore-Irele | Western | 6.5921 | 4.8943 | 84.85 | 69.7 | 32.9 | 1.06 | 0 | 30.3 |  |  | fail | 27.54 | 13.6 | 13.94 |  | 1.76 | 16.3 | A-6 | 10 | 4
38 | B15 | Ore-Irele | Western | 6.5783 | 4.8937 | 84.25 | 68.5 | 4.9 | 0.98 | 0 | 31.5 | 63.6 | 4.9 | pass | 26.87 | 12.87 | 14 | 2.86 | 1.75 | 16.9 | A-6 | 9 | 3
39 | B16 | Ore-Irele | Western | 6.5651 | 4.8955 | 83.45 | 66.9 | 4.1 | 0.82 | 0 | 33.1 | 62.8 | 4.5 | pass | 24.87 | 12.76 | 12.11 | 2.69 | 1.72 | 16.7 | A-6 | 10 | 4
40 | B17 | Ore-Irele | Western | 6.5539 | 4.8897 | 82.65 | 65.3 | 3.3 | 0.66 | 0 | 34.7 |  |  | fail | 29.38 | 14.16 | 15.22 |  | 1.73 | 17.1 | A-6 | 11 | 5
41 | B18 | Ore-Irele | Western | 6.5428 | 4.8805 | 81.85 | 63.7 | 2.5 | 0.5 | 0 | 36.3 |  |  | fail | 24.34 | 11.34 | 13 |  | 1.78 | 17.3 | A-6 | 10 | 4
42 | B19 | Ore-Irele | Western | 6.5297 | 4.8749 | 81.05 | 62.1 | 1.7 | 0.34 | 0 | 37.5 |  |  | fail | 23.54 | 14.6 | 8.94 |  | 1.77 | 17.2 | A-4 | 9 | 3
43 | B20 | Ore-Irele | Western | 6.5154 | 4.873 | 80.25 | 60.5 | 0.9 | 0.18 | 0 | 38.7 |  |  | fail | 26.32 | 13.78 | 12.54 |  | 1.76 | 16.5 | A-6 | 10 | 4
44 | B21 | Ore-Irele | Western | 6.5012 | 4.8707 | 79.45 | 58.9 | 0.1 | 0.02 | 0 | 40.9 |  |  | fail | 27.87 | 14.21 | 13.66 |  | 1.74 | 14.9 | A-6 | 11 | 5
45 | B22 | Ore-Irele | Western | 6.4898 | 4.8663 | 78.65 | 57.3 | 12 | -0.14 | 0 | 42.7 |  |  | fail | 28.33 | 13.45 | 14.88 |  | 1.77 | 14.4 | A-6 | 10 | 4
46 | C1 | Auchi-Okpella | Eastern | 7.1109 | 6.2949 | 91.55 | 83.1 | 10 | 2 | 0 | 20.9 |  |  | fail | 15.23 | 5.23 | 10 |  | 2.19 | 8.9 | A-4 | 40 | 38
47 | C2 | Auchi-Okpella | Eastern | 7.1379 | 6.3131 | 79.9 | 59.8 | 28.9 | 5.78 | 0 | 40.2 | 30.9 | 28.9 | pass | 17.49 | 5.54 | 11.95 | 0.41 | 2.14 | 9.2 | A-6 | 38 | 36
48 | C3 | Auchi-Okpella | Eastern | 7.1636 | 6.3276 | 78.4 | 56.8 | 29.1 | 5.82 | 0 | 43 |  |  | fail | 20.87 | 10.21 | 10.66 |  | 1.85 | 12.2 | A-6 | 27 | 25
49 | C4 | Auchi-Okpella | Eastern |  |  | 79.15 | 58.3 | 22.8 | 4.56 | 0 | 40 |  |  | fail | 20.31 | 9.13 | 11.18 |  | 1.36 | 11.5 | A-6 | 10 | 8
50 | C5 | Auchi-Okpella | Eastern | 7.2274 | 6.3358 | 56.5 | 37.1 | 34.2 | 6.84 | 19.7 | 33.2 |  |  | fail | 21.23 | 12.32 | 8.91 |  | 1.77 | 13.69 | A-4 | 24 | 22
51 | C6 | Auchi-Okpella | Eastern | 7.2582 | 6.3438 | 79.6 | 59.2 | 57.3 | 11.46 | 43 | 40.4 |  |  | fail | 22.34 | 11.32 | 11.02 |  | 1.75 | 13 | A-6 | 25 | 23
52 | C7 | Auchi-Okpella | Eastern | 7.2896 | 6.3572 | 55.95 | 21 | 20 | 4 | 9.1 | 69.9 | 1 | 20 | pass | 21.78 | 13.23 | 8.55 | 0.43 | 1.57 | 14.2 | A-4 | 18 | 16
53 | C8 | Auchi-Okpella | Eastern | 7.3216 | 6.3687 | 54.9 | 20.9 | 34 | 0 | 11.1 | 68 |  |  | fail | 24.67 | 12.11 | 12.56 |  | 1.53 | 13.5 | A-6 | 19 | 17
54 | C9 | Auchi-Okpella | Eastern | 7.3448 | 6.3902 | 73.2 | 46.4 | 6 | 1.2 | 0 | 53.6 | 40.4 | 6 | pass | 39.23 | 21.22 | 18.01 | 3 | 1.26 | 19.5 | A-6 | 12 | 5
55 | C10 | Auchi-Okpella | Eastern | 7.3735 | 6.3745 | 74.7 | 49.4 | 7 | 1.4 | 0 | 50.6 | 42.4 | 7 | pass | 41.23 | 19.34 | 21.89 | 3.13 | 1.35 | 18.3 | A-7-6 | 14 | 7
56 | C11 | Auchi-Okpella | Eastern | 7.4016 | 6.3579 | 78.3 | 56.6 | 47.3 | 9.46 | 0 | 47.6 |  |  | fail | 54.34 | 14.67 | 39.67 |  | 1.16 | 15.2 | A-7-6 | 10 | 3
57 | C12 | Auchi-Okpella | Eastern | 7.4262 | 6.3347 | 77.25 | 54.5 | 44.1 | 8.82 | 0 | 45.8 |  |  | fail | 35.23 | 21.22 | 14.01 |  | 1.51 | 22.1 | A-6 | 39 | 32
58 | C13 | Auchi-Okpella | Eastern | 7.4523 | 6.3172 | 42.2 | 6.7 | 15 | 0 | 22.3 | 71 |  |  | fail | 58.23 | 17.3 | 40.93 |  | 1.14 | 16.9 | A-7-6 | 2 | 2
59 | C14 | Auchi-Okpella | Eastern | 7.4703 | 6.2889 | 43.75 | 7.7 | 17.2 | 0 | 20.2 | 72.1 |  |  | fail | 49.21 | 18.23 | 30.98 |  | 1.35 | 17.6 | A-2-6 | 14 | 7
60 | C15 | Auchi-Okpella | Eastern | 7.4922 | 6.2685 | 79.25 | 58.5 | 43.5 | 8.7 | 0 | 48.2 |  |  | fail | 27.32 | 17.45 | 9.87 |  | 1.54 | 17 | A-4 | 23 | 16
61 | D1 | Auchi-Igarra | Eastern | 7.0591 | 6.2771 | 78.25 | 56.5 | 42.5 | 8.5 | 0 | 50.5 |  |  | fail | 21.23 | 13.23 | 8 |  | 2.02 | 14.2 | A-4 | 41 | 34
62 | D2 | Auchi-Igarra | Eastern | 7.0819 | 6.2788 | 75.3 | 50.6 | 10.5 | 2.1 | 0 | 55.6 |  |  | fail | 19.45 | 12.12 | 7.33 |  | 2.03 | 13.5 | A-4 | 41 | 34
63 | D3 | Auchi-Igarra | Eastern | 7.0858 | 6.2588 | 76.3 | 52.6 | 11.5 | 2.3 | 0 | 52.7 |  |  | fail | 21.43 | 9.34 | 12.09 |  | 2.27 | 11.7 | A-6 | 49 | 42
64 | D4 | Auchi-Igarra | Eastern | 7.0874 | 6.2364 | 69.9 | 50 | 9.7 | 1.94 | 10.2 | 39.8 | 40.3 | 9.7 | pass | 41.23 | 2.32 | 38.91 | 4.01 | 1.37 | 7 | A-7-6 | 14 | 7
65 | D5 | Auchi-Igarra | Eastern | 7.1047 | 6.222 | 67.4 | 47 | 10 | 2 | 12.2 | 40.8 | 37 | 10 | pass | 42.54 | 21.33 | 21.21 | 2.12 | 1.33 | 19.6 | A-7-6 | 14 | 7
66 | D6 | Auchi-Igarra | Eastern | 7.1247 | 6.2115 | 54.85 | 9.7 | 43.3 | 0 | 0 | 90.3 |  |  | fail | 44.23 | 20.23 | 24 |  | 1.26 | 18.9 | A-7-6 | 12 | 5
67 | D7 | Auchi-Igarra | Eastern | 7.1364 | 6.1913 | 100 | 57.35 | 42.65 | 8.53 | 0 | 85.3 |  |  | fail | 61.34 | 21.11 | 40.23 |  | 1.25 | 19.5 | A-7-6 | 11 | 4
68 | D8 | Auchi-Igarra | Eastern | 7.1527 | 6.1748 | 100 | 100 | 54 | 46 | 0 | 0 |  |  | fail | 54.23 | 19.43 | 34.8 |  | 1.13 | 18.4 | A-7-6 | 16 | 3
69 | D9 | Auchi-Igarra | Eastern | 7.1722 | 6.1621 | 100 | 97 | 65 | 0 | 0 | 0 |  |  | fail | 45.22 | 20.23 | 24.99 |  | 1.25 | 18.9 | A-7-6 | 15 | 4
70 | D10 | Auchi-Igarra | Eastern | 7.1933 | 6.1524 | 69.9 | 50 | 7.9 | 1.58 | 10.2 | 39.8 | 42.1 | 7.9 | pass | 27.34 | 12.34 | 15 | 1.9 | 1.76 | 13.7 | A-6 | 14 | 22
71 | D11 | Auchi-Igarra | Eastern | 7.2154 | 6.1443 | 68.4 | 49 | 7.9 | 1.58 | 12.2 | 38.8 | 41.1 | 7.9 | pass | 30.66 | 15.32 | 15.34 | 1.94 | 1.79 | 15.6 | A-6 | 15 | 23
72 | D12 | Auchi-Igarra | Eastern | 7.236 | 6.1333 | 14.8 | 10 | 10 | 2 | 80.4 | 9.6 | 0 | 10 | pass | 28.34 | 12.34 | 16 | 1.6 | 1.76 | 15.7 | A-2-6 | 33 | 24
73 | D13 | Auchi-Igarra | Eastern | 7.2566 | 6.123 | 13.8 | 10 | 8 | 1.6 | 82.4 | 7.6 | 2 | 8 | pass | 30.43 | 13.55 | 16.88 | 2.11 | 1.33 | 14.5 | A-2-6 | 34 | 8
74 | D14 | Auchi-Igarra | Eastern |  |  | 44.6 | 29 | 7.7 | 1.54 | 39.8 | 30.2 |  |  | fail | 32.34 | 15.45 | 16.89 |  | 1.31 | 15.7 | A-2-6 | 35 | 7
75 | D15 | Auchi-Igarra | Eastern | 7.2861 | 6.0901 | 45.6 | 29 | 7.4 | 1.48 | 37.8 | 32.2 |  |  | fail | 28.49 | 12.34 | 16.15 |  | 1.56 | 19.6 | A-2-6 | 19 | 8
76 | E1 | Igarra-Ibillo | Eastern | 7.3009 | 6.0934 | 18.8 | 10 | 10 | 2 | 72.4 | 17.6 | 0 | 10 | pass | 23.12 | 13.43 | 9.69 | 0.97 | 1.83 | 14.4 | A-2-4 | 18 | 25
77 | E2 | Igarra-Ibillo | Eastern | 7.316 | 6.0915 | 19.8 | 10 | 10 | 2 | 70.4 | 19.6 | 0 | 10 | pass | 22.65 | 10.32 | 12.33 | 1.23 | 1.86 | 12.3 | A-2-4 | 27 | 19
78 | E3 | Igarra-Ibillo | Eastern | 7.3306 | 6.0865 | 90 | 80 | 71.2 | 14.24 | 0 | 20 | 8.8 | 71.2 | pass | 56.43 | 23.22 | 33.21 | 0.47 | 1.66 | 16.6 | A-7-6 | 4 | 2
79 | E4 | Igarra-Ibillo | Eastern | 7.3457 | 6.0843 | 87.5 | 75 | 65.2 | 13.04 | 0 | 26 |  |  | fail | 59.23 | 15.34 | 43.89 |  | 1.13 | 15.6 | A-7-6 | 4 | 2
80 | E5 | Igarra-Ibillo | Eastern | 7.3595 | 6.0809 | 48.85 | 37.7 | 31 | 6.2 | 40 | 22.3 | 6.7 | 31 | pass | 42.34 | 12.43 | 29.91 | 0.96 | 1.25 | 13.7 | A-2-6 | 13 | 4
81 | E6 | Igarra-Ibillo | Eastern | 7.3749 | 6.0815 | 49.85 | 37.7 | 30 | 6 | 38 | 24.3 | 7.7 | 30 | pass | 49.45 | 13.34 | 36.11 | 1.2 | 1.7 | 18.8 | A-2-6 | 13 | 3
82 | E7 | Igarra-Ibillo | Eastern | 7.3901 | 6.0808 | 54.15 | 8.3 | 32.4 | 5.15 | 0 | 91.7 |  |  | fail | 30.23 | 17.43 | 12.8 |  | 1.51 | 17 | A-7-6 | 15 | 15
83 | E8 | Igarra-Ibillo | Eastern | 7.4038 | 6.0738 | 54.65 | 9.3 | 35.2 | 0.85 | 0 | 90.7 |  |  | fail | 28.92 | 12.1 | 16.82 |  | 1.64 | 13.5 | A-7-6 | 14 | 18
84 | E9 | Igarra-Ibillo | Eastern | 7.4191 | 6.0727 | 57.5 | 15 | 6.5 | 1.3 | 0 | 85 | 8.5 | 6.5 | pass | 43.23 | 18.93 | 24.3 | 3.74 | 1.35 | 18 | A-7-6 | 26 | 7
85 | E10 | Igarra-Ibillo | Eastern | 7.4283 | 6.0686 | 57 | 14 | 4.5 | 0.9 | 0 | 84 |  |  | fail | 27.34 | 17.22 | 10.12 |  | 1.56 | 16.9 | A-4 | 29 | 16
86 | F1 | Ibillo-Okene | Eastern | 7.4369 | 6.0786 | 91.5 | 83 | 20.9 | 4.18 | 0 | 17 | 62.1 | 20.9 | pass | 53.23 | 16.34 | 36.89 | 1.77 | 1.17 | 16.3 | A-7-6 | 18 | 3
87 | F2 | Ibillo-Okene | Eastern | 7.4421 | 6.0909 | 91.35 | 82.7 | 20.9 | 4.18 | 0 | 17.3 | 61.8 | 21 | pass | 65.22 | 20.12 | 45.1 | 2.15 | 1.74 | 16.5 | A-7-6 | 27 | 3
88 | F3 | Ibillo-Okene | Eastern | 7.4489 | 6.1026 | 60.1 | 34 | 13.6 | 2.72 | 13.8 | 52.2 | 20.4 | 13.6 | pass | 63.45 | 32.12 | 31.33 | 2.3 | 1.18 | 26.8 | A-7-6 | 14 | 3
89 | F4 | Ibillo-Okene | Eastern | 7.455 | 6.1147 | 58.75 | 33.2 | 13.8 | 2.76 | 15.7 | 50.9 | 19.4 | 14 | pass | 22.3 | 10.34 | 11.96 | 0.85 | 2.22 | 12.3 | A-6 | 14 | 42
90 | F5 | Ibillo-Okene | Eastern | 7.4604 | 6.1272 | 75.25 | 60.5 | 60.5 | 12.1 | 10 | 29.5 | 0 | 60.5 | pass | 20.23 | 9.34 | 10.89 | 0.18 | 2.43 | 11.7 | A-6 | 14 | 47
91 | F6 | Ibillo-Okene | Eastern | 7.4669 | 6.1389 | 74.25 | 60.5 | 60.5 | 12.1 | 12 | 27.5 | 0 | 60.5 | pass | 24.23 | 12.11 | 12.12 | 0.2 | 2.16 | 13.5 | A-6 | 53 | 36
92 | F7 | Ibillo-Okene | Eastern | 7.4728 | 6.151 | 55 | 10 | 23 | 12 | 0 | 90 |  |  | fail | 48.34 | 14.56 | 33.78 |  | 1.24 | 15.1 | A-7-6 | 2 | 1
93 | F8 | Ibillo-Okene | Eastern | 7.4846 | 6.1548 | 57.5 | 15 | 27.2 | 0.3 | 0 | 85 |  |  | fail | 43.45 | 15.3 | 28.15 |  | 1.17 | 15.6 | A-7-6 | 47 | 3
94 | F9 | Ibillo-Okene | Eastern | 7.4924 | 6.1591 | 75.25 | 50.5 | 50.5 | 10.1 | 0 | 49.5 | 0 | 50.5 | pass | 32.43 | 12.3 | 20.13 | 0.4 | 1.55 | 13.6 | A-7-6 | 15 | 14
95 | F10 | Ibillo-Okene | Eastern | 7.4925 | 6.1713 | 26 | 26 | 15.3 | 3.06 | 74 | 0 | 10.7 | 15.3 | pass | 36.76 | 11.45 | 25.31 | 1.65 | 1.48 | 13.1 | A-6 | 14 | 13

## README
Dataset | Sample-level geotechnical data for 95 subgrade soil samples, six road corridors, Ondo and Edo States, southern Nigeria.
Author | Daniel Tuoyo Amiwero, ORCID 0000-0001-6454-5235, Department of Marine Geology, Nigeria Maritime University
Source | PhD fieldwork of the author. Deposited to accompany the manuscript submitted to the Journal of Engineering Geology and Environmental Research.
Field method | Disturbed samples by hand-excavated pitting at the B horizon, 1.0-1.5 m depth, spacing 1.0-3.7 km, one sample per station. Pits approximately 0.5-1.0 m plan diameter, sited off the running surface on undisturbed ground adjacent to the road; the B horizon was identified by the colour and texture change at the base of the organic-rich topsoil. Sampling was carried out in a single field campaign between March and July, spanning the end of the dry season and the first half of the wet season. Coordinates by Garmin GPS MAP 64SC.
Laboratory method | BS 1377:1990. Moisture content Part 2 cl. 3.2; particle density Part 2 cl. 8.3; liquid limit Part 2 cl. 4.3; plastic limit Part 2 cl. 5.3; linear shrinkage Part 2 cl. 6.5; wet sieving Part 2 cl. 9.2; hydrometer sedimentation Part 2 cl. 9.5; compaction Part 4 cl. 3.6; CBR Part 4 cl. 7 (unsoaked and four-day soaked). Compaction throughout was British Standard heavy (BSH): 4.5 kg rammer, 450 mm drop, five layers, 27 blows per layer in the 1 litre mould for the moisture-density relationship and 62 blows per layer in the 152 mm CBR mould for CBR specimens, approximately 2,680 kJ/m3.
PSD consistency screen | Clay is defined as % finer than 2 um and silt as % finer than 75 um less % finer than 2 um. A record passes the screen where the tabulated clay and silt fractions reproduce from the sedimentation data within 0.6 percentage points. 49 of 95 records pass. Silt, clay and activity are reported only for passing records; all other columns are complete for all 95 samples.
Known gaps | Coordinates for C4 and D14 were not recovered from the field record.
Classification | AASHTO M145-91. Activity classes after Skempton (1953): inactive < 0.75, normal 0.75-1.25, active > 1.25.
Licence | To be specified before upload.
Date compiled | 2026-08-10